## Sheet1
cole Hersee Part Number | Circuitry | Casing | Stem (inches) | Sealing | Anti-Restart | Key Code Type | Key Codes | Key Type | Lever or Hencol Type | Key Blank | Item Type | Additional Features/Special/Comments
9500 | 2 Position (Off-Run) | Steel | 1/2 | None | No | N/A | N/A | Long Lever |  |  | Catalog item |  | SW,ROT,IGN,2POS,LEVER,2SCW
9513 | 3 Position (Off-Run-Start) Momentary Start | Diecast | 3/4 | None | No | 10 Codes |  | Metal |  | 83379 | Catalog item |  | SW IGN&ST 3POS
9518 | 2 Position (Off-Run) | Diecast | 3/4 | None | No | Mixed | 250 Codes | Metal |  | 83406 | Catalog item |  | SW IGN 2POS
9528 | 2 Position (Off-Run) | Steel | 7/8 | None | No | Keyed Alike | N/A | Split Hencol (8394 & 83352) |  |  | Special Order |  | SW IGN 2POS
9576 | 3 Position (Off-Run-Start) Momentary Start | Steel | 3/8 | None | No | N/A | N/A | N/A |  |  | Catalog item | Push Pull Start Switch, no key - knob | SW IGN&ST 3POS
9577 | 2 Position (Off-Run) | Diecast | 3/4 | None | No | Mixed | 250 | Metal |  | 83406 | Catalog item |  | SW IGN 2POS
9578 | 3 Position (Acc-Off-Run) NO Start | Steel | 3/4 | None | No | 10 Codes | CH5XX | Metal |  | 83379 | Catalog item |  | SW IGN DUAL
9579 | 4 Position (Acc-Off-Run-Start) Momentary Start | Steel | 3/4 | None | No | Mixed |  | Metal |  | 83379 | Catalog item |  | SW IGN&ST 3POS
9586 | 4 Position (Off-On1-On2-On 1&2) | Steel | 1/2 | None | No | N/A | N/A | Long Lever | Long |  | Special Order | Anti-rotation pin | SW IGN&ST 4POS
9611 | 3 Position (Off-Run-Start) Momentary Start | Steel | 5/8 | None | No | Keyed Alike | N/A | Split Hencol (8394 & 83352) |  |  | Special Order | Made for Split Hencol (no key supplied) Special DPDP circuit | SW IGN 2POS
9612 | 4 Position (Acc-Off-Run-Start) Momentary Start | Steel | 5/8 | None | No | Keyed Alike | N/A | Split Hencol (8394 & 83352) | Split (8394 & 83352) |  | Special Order | Made for Split Hencol (no key supplied) Special DPDP circuit | SW IGN&ST 3POS
9622 | 2 Position (Off-Run) | Steel | 3/4 | None | No | Mixed | EL101-EL136 | Metal |  |  | Special Order | Key out in Off only | SW IGN&ST 4POS
9622-01 | 2 Position (Off-Run) | Steel | 3/4 | None | No | Mixed | EL101-EL136 | Metal |  |  | Special Order | Key Out in Off and On Positions | SW IGN&ST 4POS
75701 | 3 Position (Mom. On-Off-Mom. On) No Start | Steel | 7/16 | None | No | N/A | N/A | Lever | Long |  | Catalog item | Reversing switch, for use with reversing relay | SW IGN&ST 4POS
95002 | 3 Position (Off-Run-Start) Momentary Start | Steel | 5/8 | O-ring seal in bushing and gasket seal in base | No | Keyed Alike | N/A | Split Hencol (8394 & 83352) | Split (8394 & 83352) |  | Special Order
95013 | 4 Position (Off-Off-Run-Start) Momentary Start | Diecast | 3/4 | None | No | Keyed Alike | CH-516 | Metal |  |  | Special Order | Key removable only in first Off position | SW,ROT,3POS,IGN,KEY
90533 | 3 Position (Mom. On-Off-Mom. On) No Start | Steel | 5/8 | O-ring seal in bushing and Hencol seal in base | No | N/A | N/A | Long Lever |  |  | Catalog item | Silver contacts
95050 | 3 Position (Mom. On-Off-Mom. On) No Start | Brass | 3/4 | None | No | Keyed Alike | CH650 | Metal |  |  | Special Order |  | SW,ROT,IGN,2_POS,EZ-GO
95053 | 3 Position (Off-On-On) No Start | Brass | 3/4 | None | No | Keyed Alike | HC401 | Metal |  |  | Special Order | Key removable in first On position. On 1 and On 2 are electrically identical
95060 | 4 Position (Acc-Off-Run-Start) Momentary Start | Plastic | M22x 1.5 | Full | No | Mixed | CH600-CH799 | Boot |  | 83451-1 | Catalog item | Replacment boot 81265 | SW IGN 2POS
95033 | 3 Position (Mom. On-Off-Mom. On) (Glow-Off-Start) | Steel | 5/8 | O-ring seal in bushing and Hencol seal in base | No | N/A | N/A | Long Lever |  |  | Catalog item
95400 | 4 Position (Acc-Off-Run-Start) Momentary Start | Diecast | 1 | None | No | Keyed Alike | C250 | Metal |  |  | Catalog item | Similar to Pollak 31-110 | SW IGN&ST 4POS
95405 | 4 Position (Acc-Off-Run-Start) Momentary Start | Diecast | 1 | None | No | Keyed Alike | N/A | Hencol | DR |  | Special Order | Similar to Pollak 31-159 | SW IGN&ST 4POS
95406 | 2 Position (Off-Run) | Diecast | 1 | None | No | Keyed Alike | N/A | Hencol | DR |  | Special Order |  | SW IGN&ST 4POS
95408 | 4 Position (Acc-Off-Run-Start) Momentary Start | Diecast | 1 | None | No | N/A | N/A | N/A |  |  | Catalog item | No lock cylinder, 2 ground terminals connect to housing in start position, Blade terminals | SW,ROT,IGN,4POS,BLD
95410 | 4 Position (Acc-Off-Run-Start) Momentary Start | Diecast | 1 | None | No | N/A | N/A | N/A |  |  | Catalog item | No lock cylinder, 2 ground terminals connect to housing in start position, Blade terminals | SW IGN 2POS
95411 | 3 Position (Off-Run-Start) Momentary Start | Diecast | 1 | None | No | Keyed Alike | N/A | Hencol | DR |  | Special Order | Similar to 95405 except 3 position blade terminals | SW IGN&ST 4POS
95532 | 2 Position (Off-Run) | Steel | 13/16 | None | No | 10 Codes |  | Metal |  | 83379 | Catalog item |  | SW MAG IGN
95534 | 3 Position (Off-Run-Start) Momentary Start | Steel | 13/16 | None | No | Mixed |  | Metal |  | 83379 | Catalog item | No Acc terminal | SW IGN&ST 3POS HENCOL 10
95535 | 4 Position (Acc-Off-Run-Start) Momentary Start | Steel | 13/16 | None | No | 10 Codes |  | Metal |  | 83379 | Catalog item |  | SW IGN&ST 3POS HENCOL 10
95537 | Magneto 2 Position (Off-Run) | Steel | 13/16 | None | No | 10 Codes |  | Metal |  | 83379 | Special Order | Contacts connected in the Off position, no contact in Run position | SW,ROT,IGN_&_START,3POS
95539 | Magneto 3 Position (Off-Run-Start) Mom. Start | Steel | 3/4 | None | No | Mixed |  | Metal |  | 83379 | Catalog item | Acc terminal | SW IGN&ACC 2POS
95566 | Magneto 2 Position (Off-Run) | Steel | 7/8 | None | No | N/A | N/A | Long Lever |  |  | Special Order | Contacts connected in the Off position, no contact in Run position | SW IGN&ST 3POS
95566 | Magneto 2 Position (Off-Run) | Steel | 13/16 | None | No | N/A | N/A | Short Lever |  |  | Catalog item |  | SW IGN&ST 3POS
95582 | 3 Position (Off-Run-Start) Momentary Start | Steel | 3/4 | O-ring seal in bushing and gasket seal in base | No | 10 Codes | CH526-CH536 | Metal |  | 83373 | Catalog item |  | SW IGN 2POS
95583 | 3 Position (Off-Run-Start) Momentary Start | Steel | 5/8 | O-ring seal in bushing and gasket seal in base | No | 10 Codes | CH526-CH537 | Metal |  | 83373 | Special Order | Blade terminals | SW IGN&ACC 2POS HENCOL 11
95591 | 3 Position (Off-Run-Start) Momentary Start | Steel | 5/8 | O-Ring Seal in Bushing | No | N/A | N/A | Lever | Long |  | Catalog item | Silver contacts - higher current | SW IGN&ACC 2POS HENCOL 24
95593 | 4 Position (Acc-Off-Run-Start) Momentary Start | Diecast | 3/4 | None | No | Mixed | CH5XX | Metal |  | 83379 | Special Order | Blade terminals | SW IGN&ST 4POS
95597 | 2 Position (Off-Run) | Steel | 5/8 | O-Ring Seal in Bushing | No | Keyed Alike | N/A | Hencol | Long |  | Catalog item | Silver contacts - higher current | SW IGN 3POS
95608 | 2 Position (Off-Run) | Steel | 5/8 | None | No | 10 Codes |  | Metal |  | 83379 | Catalog item |  | SW,IGN,4 POS
95610 | 3 Position (Off-Run-Start) Momentary Start | Steel | 5/8 | None | No | N/A | N/A | Lever | Short |  | Catalog item | Silver contacts - higher current. No Acc terminal | SW TGL MAG IGN
95611 | 3 Position (Off-Run-Start) Momentary Start | Steel | 5/8 | None | No | N/A | N/A | Lever | Short |  | Special Order | Blade terminals | SW TGL IGN&ST 3POS
95612 | 3 Position (Off-Run-Start) Momentary Start | Steel | 5/8 | O-Ring Seal in Bushing | No | N/A | N/A | Lever | Short |  | Catalog item | Silver contacts - higher current. No Acc terminal | SW,3POS,IGN,ROTARY
95613 | 3 Position (Off-Run-Start) Momentary Start | Steel | 5/8 | O-Ring Seal in Bushing | No | N/A | N/A | Lever | Short |  | Catalog item | Same as 95611 but with seal at bushing , Blade terminals | SW,ROT,IGN,2POS,LEVER
95614 | 2 Position (Off-Run) | Steel | 3/4 | None | No | Mixed | EL101-EL351 | Metal |  | 83379 | Catalog item | Wires and boot on back | SW,ROT,IGN,3POS,KEY,BLD
95616 | Magneto 3 Position (Off-Run-Start) Mom. Start | Steel | 5/8 | O-Ring Seal in Bushing | No | Keyed Alike | N/A | Hencol | Short |  | Catalog item | Acc terminal | SW,ROT,IGN,4POS
95617 | 2 Position (Off-Start)Momentary Start | Steel | 5/8 | O-Ring Seal in Bushing | No | Keyed Alike | N/A | Hencol | Short |  | Catalog item | Silver contacts - higher current 40A inrush current | SW,ROT,IGN,4POS
95629 | 2 Position (Off-Run) | Steel | 3/4 | O-ring seal in bushing and gasket seal in base | No | Mixed |  | Metal |  |  | Special Order
95633 | 2 Position (Off-Run) | Diecast | 3/4 | Gasket seal in base | No | N/A | N/A | Lever | Military |  | Special Order | Flush screw terminals | SW,ROT,IGN,2_POS
95635 | 4 Position (Acc-Off-Run-Start) Momentary Start | Diecast | 3/4 | None | No | N/A | N/A | Lever | Military |  | Special Order
551862 | Magneto 3 Position (Off-Run-Start) Mom. Start | Toggle | 15/32 | None | No | N/A | ---- | N/A |  |  | Catalog item | Magneto Toggle Ignition Switch
55070-01 | 3 Position (Off-Run-Start) Momentary Start | Toggle | 15/32 | None | No | N/A | ---- | N/A |  |  | Special Order | Toggle Ign Switch
75705-01 | 3 Position (Mom. On-Off-Mom. On) No Start | Steel | 13/16 | None | No | Mixed |  | Metal |  | 83379 | Catalog item | Reversing switch, for use with reversing relay
90005-14 | 3 Position (Mom. On-Off-Mom. On) No Start | Steel | 13/16 | O-ring seal in bushing | No | Keyed Alike | CG545 | Metal |  | 83379 | Special Order | Reversing switch
9500-04 | 2 Position (Off-Run) | Steel | 1/2 | O-ring seal in bushing | No | N/A | N/A | Lever | Long |  | Catalog item
95030-A | 3 Position (Mom. On-Off-Mom. On) No Start | Steel | 5/8 | None | No | Keyed Alike | N/A | Hencol | Short |  | Special Order | Reversing switch, for use with reversing relay
95060-01 | 4 Position (Acc-Off-Run-Start) Momentary Start | Plastic | M22x 1.5 | Full | Yes | Mixed | CH600-CH799 | Boot |  | 83451-6 for 600 series keys 83451-7 for 700 series keys | Catalog item | Replacment boot 81265
95060-02 | 4 Position (Acc-Off-Run-Start) Stable Start | Plastic | M22x 1.5 | Full | No | Mixed | CH600-CH799 | Boot |  | 83451-6 for 600 series keys 83451-7 for 700 series keys | Catalog item | Replacment boot 81265
95060-03 | 3 Position (Off-Run-Start) Momentary Start | Plastic | M22x 1.5 | Full | No | Mixed | CH600-CH799 | Boot |  | 83451-6 for 600 series keys 83451-7 for 700 series keys | Catalog item | Replacment boot 81265
95060-04 | 3 Position (Off-Run-Start) Momentary Start | Plastic | M22x 1.5 | Full | Yes | Mixed | CH600-CH799 | Boot |  | 83451-6 for 600 series keys 83451-7 for 700 series keys | Catalog item | Replacment boot 81265
95060-05 | 3 Position (Off-Run-Start) Stable Start | Plastic | M22x 1.5 | Full | No | Mixed | CH600-CH799 | Boot |  | 83451-6 for 600 series keys 83451-7 for 700 series keys | Catalog item | Replacment boot 81265
95060-06 | 3 Position (Acc-Off-Run) NO Start | Plastic | M22x 1.5 | Full | No | Mixed | CH600-CH799 | Boot |  | 83451-6 for 600 series keys 83451-7 for 700 series keys | Catalog item | Replacment boot 81265
95060-07 | 2 Position (Off-Run) | Plastic | M22x 1.5 | Full | No | Mixed | CH600-CH799 | Boot |  | 83451-6 for 600 series keys 83451-7 for 700 series keys | Catalog item | Replacment boot 81265
95060-10 | 4 Position (Acc-Off-Run-Start) Momentary Start | Plastic | M22x 1.5 | Full | No | Mixed | CH600-CH799 | Metal |  | 83451-6 for 600 series keys 83451-7 for 700 series keys | Special Order | Same as 95060 without key boot
95060-11 | 4 Position (Acc-Off-Run-Start) Momentary Start | Plastic | M22x 1.5 | Full | Yes | Mixed | CH600-CH799 | Metal |  | 83451-6 for 600 series keys 83451-7 for 700 series keys | Special Order | Same as 95060-01 without key boot
95060-12 | 4 Position (Acc-Off-Run-Start) Stable Start | Plastic | M22x 1.5 | Full | No | Mixed | CH600-CH799 | Metal |  | 83451-6 for 600 series keys 83451-7 for 700 series keys | Special Order | Same as 95060-02 without key boot
95060-13 | 3 Position (Off-Run-Start) Momentary Start | Plastic | M22x 1.5 | Full | No | Mixed | CH600-CH799 | Metal |  | 83451-6 for 600 series keys 83451-7 for 700 series keys | Special Order | Same as 95060-03 without key boot
95060-14 | 3 Position (Off-Run-Start) Momentary Start | Plastic | M22x 1.5 | Full | Yes | Mixed | CH600-CH799 | Metal |  | 83451-6 for 600 series keys 83451-7 for 700 series keys | Special Order | Same as 95060-04 without key boot
95060-15 | 3 Position (Off-Run-Start) Stable Start | Plastic | M22x 1.5 | Full | No | Mixed | CH600-CH799 | Metal |  | 83451-6 for 600 series keys 83451-7 for 700 series keys | Special Order | Same as 95060-05 without key boot
95060-16 | 3 Position (Acc-Off-Run) NO Start | Plastic | M22x 1.5 | Full | No | Mixed | CH600-CH799 | Metal |  | 83451-6 for 600 series keys 83451-7 for 700 series keys | Special Order | Same as 95060-06 without key boot
95060-17 | 2 Position (Off-Run) | Plastic | M22x 1.5 | Full | No | Mixed | CH600-CH799 | Metal |  | 83451-6 for 600 series keys 83451-7 for 700 series keys | Special Order | Same as 95060-07 without key boot
95060-20 | 3 Position (Off-Run-Start) Momentary Start | Plastic | M22x 1.5 | Full | No | 10 Codes | (CH601-605)&(CH700-705) | Metal |  | 83451-6 for 600 series keys 83451-7 for 700 series keys | Special Order | Sames as 95060-03 except only 10 key codes & no boot
95060-21 | 3 Position (Off-Run-Start) Momentary Start | Plastic | M22x 1.5 | Full | Yes | Keyed Alike | CH601 | Boot |  | 83451-6 for 600 series keys 83451-7 for 700 series keys | Special Order | Same as 95060-04 except single key code Replacment Boot 81265
95060-23 | 4 Position (Acc-Off-Run-Start) Momentary Start | Plastic | M22x 1.5 | Full | No | Keyed Alike | CH601 | Boot |  | 83451-6 for 600 series keys 83451-7 for 700 series keys | Catalog item | Same as 95060 except single key code Replacment Boot 81265 | SW,ROT,3POS,IGN,3SCW
95060-24 | 4 Position (Acc-Off-Run-Start) Momentary Start | Plastic | M22x 1.5 | Full | Yes | Keyed Alike | CH601 | Boot |  | 83451-6 for 600 series keys 83451-7 for 700 series keys | Special Order | Same as 95060-01 except single key code Replacment Boot 81265 | SW IGN 2POS
95060-25 | 4 Position (Acc-Off-Run-Start) Stable Start | Plastic | M22x 1.5 | Full | No | Keyed Alike | CH601 | Boot |  | 83451-6 for 600 series keys 83451-7 for 700 series keys | Special Order | Same as 95060-02 except single key code Replacment boot 81265 | SW,ROT,IGN,2POS
95060-26 | 3 Position (Off-Run-Start) Momentary Start | Plastic | M22x 1.5 | Full | No | Keyed Alike | CH601 | Boot |  | 83451-6 for 600 series keys 83451-7 for 700 series keys | Special Order | Same as 95060-03 except single key code Replacment boot 81265 | SW IGN&ST 3POS
95060-27 | 3 Position (Off-Run-Start) Stable Start | Plastic | M22x 1.5 | Full | No | Keyed Alike | CH601 | Boot |  | 83451-6 for 600 series keys 83451-7 for 700 series keys | Special Order | Same as 95060-05 except single key code | SW IGN&ACC 2POS
95060-28 | 3 Position (Acc-Off-Run) NO Start | Plastic | M22x 1.5 | Full | No | Keyed Alike | CH601 | Boot |  | 83451-6 for 600 series keys 83451-7 for 700 series keys | Special Order | Same as 95060-06 except single key code Replacment boot 81265 | SW IGN 2POS
95060-29 | 2 Position (Off-Run) | Plastic | M22x 1.5 | Full | No | Keyed Alike | CH601 | Boot |  | 83451-6 for 600 series keys 83451-7 for 700 series keys | Special Order | Same as 95060-07 except single key code Replacment boot 81265 | SW IGN&ST 3POS
95060-33 | 4 Position (Acc-Off-Run-Start) Momentary Start | Plastic | M22x 1.5 | Full | Yes | Keyed Alike | CH601 | Metal |  | 83451-6 for 600 series keys 83451-7 for 700 series keys | Special Order | Same as 95060-04 without boot | SW IGN&ST 3POS
95060-34 | 4 Position (Acc-Off-Run-Start) Momentary Start | Plastic | M22x 1.5 | Full | No | 10 Codes | (CH601-605) & (CH700-705) | Metal |  | 83451-6 for 600 series keys 83451-7 for 700 series keys | Special Order | Sames as 95060 except only 10 key codes & no boot | SW IGN&ST 3POS
95060-41 | 3 Position (Off-Run-Start) Momentary Start | Plastic | M22x 1.5 | Full | No | Keyed Alike | Special Hobbs Key Code | Boot |  | Special | Special Order | Replacment Boot 81265 Kit 95060-03 with 31101 Pigtail Harness
95060-50-BP | 4 Position (Acc-Off-Run-Start) Momentary Start | Plastic | M22x 1.5 | Full | No | Mixed | CH600-CH799 | Boot |  | 83451-6 for 600 series keys 83451-7 for 700 series keys | Catalog item | Replacment Boot 81265 Kit 95060 with 31101 Pigtail Harness | SW IGN&ST 3POS
95060-51-BX | 4 Position (Acc-Off-Run-Start) Momentary Start | Plastic | M22x 1.5 | Full | No | Keyed Alike | CH601 | Boot |  | 83451-6 for 600 series keys 83451-7 for 700 series keys | Catalog item | Same as 95060-50-BP except single key code Replacment Boot 81265 Kit 95060-23 and 31101 Harness
95060-60-BP | 3 Position (Off-Run-Start) Momentary Start | Plastic | M22x 1.5 | Full | No | Mixed | CH600-CH799 | Boot |  | 83451-6 for 600 series keys 83451-7 for 700 series keys | Catalog item | Replacment Boot 81265 Kit 95060-03 with 31101 Pigtail Harness | SW IGN&ST 3POS
95061 | 4 Position (Acc-Off-Run-Start) Momentary Start | Plastic | M22x 1.5 | Full | No | Lever | N/A | Lever | Short |  | Catalog item | Similar to 95060 but with Short Level
95061-04 | 3 Position (Off-Run-Start) Momentary Start | Plastic | M22x 1.5 | Full | Yes | Lever | N/A | Lever | Short |  | Catalog item | Similar to 95060-04 but with Short Level Alternative to 956-3124
95061-07 | 2 Position (Off-Run) | Plastic | M22x 1.5 | Full | No | Lever | N/A | Lever | Short |  | Catalog item | Similar to 95060-07 but with Short Level
95061-50-BX | 4 Position (Acc-Off-Run-Start) Momentary Start | Plastic | M22x 1.5 | Full | No | Lever | N/A | Lever | Short |  | Catalog item | Kit 95061 with 31101 Pigtail Harness
95061-60-BX | 3 Position (Off-Run-Start) Momentary Start | Plastic | M22x 1.5 | Full | Yes | Lever | N/A | Lever | Short |  | Catalog item | Kit 95061-04 with 31101 Pigtail Harness
95062-10 | 4 Position (Acc-Off-Run-Start) Momentary Start | Plastic | M22x 1.5 | Full | No | Knob | N/A | 81397 Soft Touch Knob |  |  | Catalog item | Similar to 95060 but with Soft Touch Knob
95062-13 | 3 Position (Off-Run-Start) Momentary Start | Plastic | M22x 1.5 | Full | No | Knob | N/A | 81397 Soft Touch Knob |  |  | Catalog item | Similar to 95060-03 but with Soft Touch Knob
95062-17 | 2 Position (Off-Run) | Plastic | M22x 1.5 | Full | No | Knob | N/A | 81397 Soft Touch Knob |  |  | Catalog item | Similar to 95060-07 but with Soft Touch Knob
95062-50-BX | 4 Position (Acc-Off-Run-Start) Momentary Start | Plastic | M22x 1.5 | Full | No | Knob | N/A | 81397 Soft Touch Knob |  |  | Catalog item | Similar to 95060 but with Soft Touch Knob Kit 95062 with 31101 Pigtail Harness
95062-53-BX | 3 Position (Off-Run-Start) Momentary Start | Plastic | M22x 1.5 | Full | No | Knob | N/A | 81397 Soft Touch Knob |  |  | Catalog item | Similar to 95060-03 but with Soft Touch Knob Kit 95062-03 with 31101 Pigtail Harness
95062-57-BX | 2 Position (Off-Run) | Plastic | M22x 1.5 | Full | No | Knob | N/A | 81397 Soft Touch Knob |  |  | Catalog item | Similar to 95060-07 but with Soft Touch Knob Kit 95062-07 with 31101 Pigtail Harness
9513-09 | 3 Position (Off-Run-Start) Momentary Start | Diecast | 3/4 | None | No | Keyed Alike | CH505 | Metal |  |  | Special Order |  | SW IGN&ST 3POS
9513-17 | 3 Position (Off-Run-Start) Momentary Start | Diecast | 3/4 | None | No | Keyed Alike | CH504 | Metal |  |  | Special Order |  | SW IGN&ST 3POS
9518-01 | 2 Position (Off-Run) | Diecast | 3/4 | None | No | Keyed Alike | CH502 | Metal |  |  | Special Order |  | SW IGN 2POS
9518-12 | 2 Position (Off-Run) | Diecast | 3/4 | None | No | Keyed Alike | HC401 | Metal |  |  | Special Order |  | SW IGN 2POS
95511-B | 3 Position (Off-Run-Start) Momentary Start | Steel | 5/8 | None | No | Keyed Alike | N/A | Hencol | Long |  | Catalog item | High current 70A | SW IGN&ACC 3POS
95512-01 | 2 Position (Off-Run) | Steel | 5/8 | None | No | Keyed Alike | N/A | Hencol | Short |  | Special Order | Three terminals | SW IGN&ACC 3POS
95512-A | 2 Position (Off-Run) | Steel | 5/8 | None | No | Keyed Alike | N/A | Hencol | Short |  | Catalog item | Two terminals | SW IGN&ST 3POS HN16,25&26
95514-01 | 3 Position (Off-Run-Start) Momentary Start | Steel | 5/8 | None | No | Keyed Alike | N/A | Hencol | Short |  | Special Order | 3 terminals, Extra mounting washer | SW IGN&ST 3POS
95514-A | 3 Position (Off-Run-Start) Momentary Start | Steel | 5/8 | None | No | Keyed Alike | N/A | Hencol | Short |  | Catalog item | 3 terminals | SW IGN&ST 4POS
95515-A | 4 Position (Acc-Off-Run-Start) Momentary Start | Steel | 5/8 | None | No | Keyed Alike | N/A | Hencol | Short |  | Catalog item |  | SW MAG IGN
95517-A | Magneto 2 Position (Off-Run) | Steel | 5/8 | None | No | Keyed Alike | N/A | Hencol | Short |  | Special Order | Contacts connected in the Off position, no contact in Run position | SW IGN 2POS
95517-A | Magneto 2 Position (Off-Run) | Steel | 5/8 | None | No | Keyed Alike | N/A | Hencol | Short |  | Catalog item |  | SW IGN 2POS
95520-B | Magneto 3 Position (Off-Run-Start) Mom. Start | Steel | 5/8 | O-ring seal in bushing | No | Keyed Alike | N/A | Hencol | Long |  | Catalog item | Silver contacts - higher current 70A max in Start | SW IGN&ST 3POS
95521-01 | 3 Position (Off-Run-Start) Momentary Start | Steel | 5/8 | O-ring seal in bushing | No | N/A | N/A | Lever | Long |  | Catalog item | High current 70A, Anti rotation pin | SW IGN&ACC 2POS
95521-02 | 3 Position (Off-Run-Start) Momentary Start | Steel | 5/8 | O-ring seal in bushing | No | Keyed Alike | N/A | Hencol | Long |  | Special Order | High current 70A, Extra large drainage slot | SW IGN&ACC 2POS
95521-04 | 3 Position (Off-Run-Start) Momentary Start | Steel | 5/8 | O-ring seal in bushing | No | Keyed Alike | N/A | Hencol | Split (8394 & 83352) |  | Special Order | High current 70A | SW,ROT,IGN_&_START,3POS
95521-07 | 3 Position (Off-Run-Start) Momentary Start | Steel | 5/8 | O-ring seal in bushing | No | Keyed Alike | N/A | Hencol | Long |  | Special Order | High current 70A | SW IGN 2POS HENCOL 13
95521-A | 3 Position (Off-Run-Start) Momentary Start | Steel | 5/8 | O-ring seal in bushing | No | Keyed Alike | N/A | Hencol | Short |  | Special Order | Ground terminal shorts to housing in off position. High current 70A | SW IGN&AUX
95521-B | 3 Position (Off-Run-Start) Momentary Start | Steel | 5/8 | O-ring seal in bushing | No | Keyed Alike | N/A | Hencol | Long |  | Catalog item | Ground terminal shorts to housing in off position. High current 70A | SW IGN&ACC 2POS
95522-A | 2 Position (Off-Run) | Steel | 5/8 | O-ring seal in bushing | No | Keyed Alike | N/A | Hencol | Short |  | Catalog item |  | SW IGN&ACC 2POS
95522-B | 2 Position (Off-Run) | Steel | 5/8 | O-Ring Seal in bushing | No | Keyed Alike | N/A | Hencol | Long |  | Special Order |  | SW IGN&ST 3POS
95523-04 | 3 Position (Acc-Off-Run) NO Start | Steel | 5/8 | O-Ring Seal in bushing | No | Keyed Alike | N/A | Hencol | Short |  | Special Order | Snap cap on switch to cover when switch is removed | SW IGN&ST 3POS HENCOL 40
95523-A | 3 Position (Acc-Off-Run) NO Start | Steel | 5/8 | O-ring seal in bushing | No | Keyed Alike | N/A | Hencol | Short |  | Special Order |  | SW IGN&ST 3POS
95524-07 | 3 Position (Off-Run-Start) Momentary Start | Steel | 5/8 | O-ring seal in bushing and gasket seal in base | No | Keyed Alike | N/A | Hencol | Short |  | Special Order |  | SW IGN&ST 3POS HN25
95524-A | 3 Position (Off-Run-Start) Momentary Start | Steel | 5/8 | O-ring seal in bushing | No | Keyed Alike | N/A | Hencol | Short |  | Catalog item |  | SW IGN&ST 3POS
95525-A | 4 Position (Acc-Off-Run-Start) Momentary Start | Steel | 5/8 | O-ring seal in bushing | No | Keyed Alike | N/A | Hencol | Short |  | Catalog item |  | SW,ROT,IGN_&_START,3POS,LEVER
95526-A | Magneto 3 Position (Off-Run-Start) Mom. Start | Steel | 5/8 | O-ring seal in bushing | No | Keyed Alike | N/A | Hencol | Short |  | Catalog item | Start terminal to ground in Start position | SW IGN&ST 3POS
95527-A | Magneto 2 Position (Off-Run) | Steel | 5/8 | O-ring seal in bushing | No | Keyed Alike | N/A | Hencol | Short |  | Special Order | Contacts connected in the Off position, no contact in Run position | SW,ROT,IGN_&_START,3POS,HENKEY
95528-A | 3 Position (Mom. On-Off-Mom. On) No Start | Steel | 5/8 | O-ring seal in bushing | No | Keyed Alike | N/A | Hencol | Short |  | Special Order | Reversing switch, for use with reversing relay | SW IGN&ST 3POS
95532-02 | 2 Position (Off-Run) | Steel | 13/16 | None | No | Keyed Alike | CH512 | Metal |  |  | Special Order |  | SW IGN&ST 3POS
95542-A | 2 Position (Off-Run) | Steel | 5/8 | None | No | Keyed Alike | N/A | Hencol | Split (8394 & 83352) |  | Special Order |  | SW IGN&ST 3POS
95561-01 | 3 Position (Off-Run-Start) Momentary Start | Steel | 5/8 | O-ring seal in bushing | No | Keyed Alike | N/A | Hencol | Molded (83355) |  | Catalog item | Blade terminals | SW IGN&ST 3POS
95564-01 | 2 Position (Off-Start)Momentary Start | Steel | 5/8 | O-ring seal in bushing | No | Keyed Alike | N/A | Hencol | Short |  | Catalog item | Silver contacts - higher current | SW IGN&ST 3POS
95577-14 | 2 Position (Off-Run) | Steel | 5/8 | None | No | N/A | N/A | Lever | Short |  | Special Order | 3 terminals | SW IGN&ST 3POS
95577-17 | 2 Position (Off-Run) | Steel | 3/4 | None | No | Keyed Alike | CH512 | Metal |  |  | Special Order | 3 terminals | SW IGN&ST 3POS
95591-01 | 3 Position (Off-Run-Start) Momentary Start | Steel | 5/8 | O-ring seal in bushing | No | N/A | N/A | Lever | Short |  | Special Order | Silver contacts - higher current | SW IGN&ST 3POS
95597-01 | 2 Position (Off-Run) | Steel | 5/8 | O-ring seal in bushing | No | Keyed Alike | N/A | Hencol | Short |  | Special Order | DPST switch 6 terminals | SW IGN&ACC 2POS
95607-01 | 2 Position (Off-Run) | Steel | 5/8 | O-ring seal in bushing | No | Keyed Alike | N/A | Hencol | Split (8394 & 83352) |  | Special Order |  | SW IGN&ST 3POS
95608-02 | 2 Position (Off-Run) | Steel | 5/8 | None | No | Keyed Alike | CH512 | Metal |  |  | Special Order |  | SW,ROT,3POS,IGN,3SCW
95608-05 | 2 Position (Off-Run) | Steel | 5/8 | None | No | Mixed |  | Metal |  |  | Special Order |  | SW IGN&ST 4POS
95612-02 | 3 Position (Off-Run-Start) Momentary Start | Steel | 5/8 | O-ring seal in bushing | No | N/A | N/A | Lever | Short |  | Special Order | Silver contacts - higher current | SW IGN&ST 4POS
95612-03 | 3 Position (Off-Run-Start) Momentary Start | Steel | 5/8 | O-ring seal in bushing and gasket seal in base | No | N/A | N/A | Lever | Short |  | Special Order | Harness with Packard WetherPak connector | SW IGN&ST 4POS
95613-02 | 3 Position (Off-Run-Start) Momentary Start | Steel | 5/8 | O-ring seal in bushing | No | Mixed |  | Metal |  |  | Special Order | Blade terminals | SW IGN&ST 4POS
95613-04 | 3 Position (Off-Run-Start) Momentary Start | Steel | 5/8 | O-ring seal in bushing and gasket seal in base | No | N/A | N/A | Lever | Long |  | Special Order | Same as 95611 but with bushing and base seals. Blade terminals | SW IGN&ST 4POS
95616-01 | Magneto 3 Position (Off-Run-Start) Mom. Start | Steel | 5/8 | O-ring seal in bushing | No | Keyed Alike | N/A | Hencol | Short |  | Catalog item | Acc terminal Same as 95616 except blade terminals | SW IGN&ST 4POS
956-3122 | 3 Position (Off-Run-Start) Momentary Start | Diecast | 1 | O-ring seal in bushing and gasket seal in base | Yes | Mixed |  | Metal |  | 83373 | Catalog item | Ground terminal shorts to housing in Start position | SW IGN&ST 4POS
956-3124 | 3 Position (Off-Run-Start) Momentary Start | Diecast | 1 | O-ring seal in bushing and gasket seal in base | Yes | N/A | N/A | Lever | Short |  | Catalog item | Ground terminal shorts to housing in Start position | SW IGN&ST 4POS
956-3125 | 3 Position (Off-Run-Start) Momentary Start | Diecast | 1 | Gasket seal in base | Yes | Mixed |  | Metal |  | 83373 | Catalog item |  | SW IGN&ST 4POS
956-3126 | 3 Position (Off-Run-Start) Momentary Start | Diecast | 1 | Gasket seal in base | Yes | Keyed Alike | N/A | Hencol | Short |  | Catalog item | No Acc terminal | SW IGN&ST 4POS
956-3127 | 3 Position (Off-Run-Start) Momentary Start | Diecast | 1 | O-ring seal in bushing and gasket seal in base | Yes | N/A | N/A | Lever | Short |  | Catalog item |  | SW IGN&ST 4POS
956-3130 | 3 Position (Off-Run-Start) Momentary Start | Diecast | 1 | Gasket seal in base | Yes | Keyed Alike | N/A | Hencol | Short |  | Special Order |  | SW IGN&ST 4POS
956-3131 | 3 Position (Off-Run-Start) Momentary Start | Diecast | 1 | Gasket seal in base | Yes | Mixed |  | Metal |  | 83373 | Special Order | GGround terminal shorts to housing in Start position Blade terminals | SW IGN&ST 4POS
956-3133 | 3 Position (Off-Run-Start) Momentary Start | Diecast | 1 | O-ring seal in bushing and gasket seal in base | Yes | Keyed Alike | CH535 | Metal |  |  | Special Order | Ground terminal shorts to housing in Start position, | SW IGN&ST 4POS
956-3134 | 3 Position (Off-Run-Start) Momentary Start | Diecast | 1 | Gasket seal in Base | Yes | Mixed |  | Metal |  | 83373 | Special Order |  | SW IGN&ST 4POS
956-3135 | 3 Position (Off-Run-Start) Momentary Start | Diecast | 1 | O-ring seal in bushing and gasket seal in base | Yes | N/A | N/A | Lever | Short |  | Special Order | Ground terminal shorts to housing in Start position No continuity Acc terminal to Start terminal in Off | SW IGN&ST 4POS
956-3137 | 3 Position (Off-Run-Start) Momentary Start | Diecast | 1 | O-ring seal in bushing and gasket seal in base | Yes | Keyed Alike | N/A | Hencol | Short |  | Special Order |  | SW IGN&ST 4POS
95633-A | 2 Position (Off-Run) | Diecast | 3/4 | None | No | N/A | N/A | Lever | Military |  | Catalog item |  | SW IGN&ST 4POS
95634-01 | 3 Position (Off-Run-Start) Momentary Start | Diecast | 3/4 | O-ring seal in bushing | No | N/A | N/A | Lever | Military |  | Catalog item |  | SW IGN&ST 4POS
95634-02 | 3 Position (Off-Run-Start) Momentary Start | Diecast | 3/4 | None | No | N/A | N/A | Lever | Military |  | Special Order |  | SW IGN&ST 4POS
956-4100 | 4 Position (Acc-Off-Run-Start) Momentary Start | Diecast | 1 | None | No | Mixed |  | Metal |  | 83373 | Catalog item | Blade terminals | SW IGN&ST 4POS
956-4104 | 4 Position (Acc-Off-Run-Start) Momentary Start | Diecast | 1 | Gasket seal in Base | No | Mixed |  | Metal |  | 83373 | Catalog item |  | SW IGN&ST 4POS
956-4107 | 4 Position (Acc-Off-Run-Start) Momentary Start | Diecast | 1 | O-ring seal in bushing and gasket seal in base | No | Keyed Alike | N/A | Hencol | Short |  | Catalog item |  | SW IGN&ST 4POS
956-4111 | 4 Position (Acc-Off-Run-Start) Momentary Start | Diecast | 1 | None | No | N/A | N/A | Lever | Short |  | Catalog item | Blade Terminals | SW IGN&ST 4POS
956-4113 | 4 Position (Acc-Off-Run-Start) Momentary Start | Diecast | 1 | O-ring seal in bushing and gasket seal in base | No | Keyed Alike | N/A | Hencol | Short |  | Catalog item | Blade terminals | SW IGN&ST 4POS
956-4114 | 4 Position (Acc-Off-Run-Start) Momentary Start | Diecast | 1 | None | No | Mixed |  | Metal |  |  | Special Order | Blade terminals | SW IGN&ST 4POS
956-4116 | 4 Position (Acc-Off-Run-Start) Momentary Start | Diecast | 1 | Gasket seal in base | No | Mixed |  | Metal |  | 83373 | Special Order | Silver contacts. Blade terminals | SW IGN&ST 4POS
956-4120 | 4 Position (Acc-Off-Run-Start) Momentary Start | Diecast | 1 | None | No | Keyed Alike | N/A | Hencol | Short |  | Special Order |  | SW IGN&ST 3POS
956-4124 | 4 Position (Acc-Off-Run-Start) Momentary Start | Diecast | 1 | O-ring seal in bushing and gasket seal in base | No | N/A | N/A | Lever | Short |  | Catalog item |  | SW IGN&ST 3POS
956-4132 | 4 Position (Acc-Off-Run-Start) Momentary Start | Diecast | 1 | None | No | Keyed Alike | CH528 | Metal |  |  | Special Order | Blade terminals | SW IGN&ST 3POS
956-4138 | 4 Position (Acc-Off-Run-Start) Momentary Start | Diecast | 1 | None | No | Mixed |  | Metal |  |  | Catalog item | Stratec lock cylinder | SW IGN&ST 3POS
956-4139 | 4 Position (Acc-Off-Run-Start) Momentary Start | Diecast | 1 | None | No | Keyed Alike | N/A | Hencol | Long |  | Special Order |  | SW IGN&ST 3POS
956-4140 | 4 Position (Acc-Off-Run-Start) Momentary Start | Diecast | 1 | None | No | N/A | N/A | N/A |  |  | Special Order | No lock cylinder | SW IGN&ST 3POS
956-4141 | 4 Position (Acc-Off-Run-Start) Momentary Start | Diecast | 1 | O-ring seal in bushing and gasket seal in base | No | Keyed Alike | N/A | Hencol | Short |  | Catalog item | Silver contacts - Higher current | SW IGN&ST 3POS
956-4145 | 4 Position (Acc-Off-Run-Start) Momentary Start | Diecast | 1 | None | No | N/A | N/A | Lever | Military |  | Special Order | Blade terminals | SW IGN 3POS
956-4148 | 4 Position (Acc-Off-Run-Start) Momentary Start | Diecast | 1 | None | No | Keyed Alike | CH528 | Metal |  |  | Special Order | Blade terminals | SW IGN 3POS
956-4154 | 4 Position (Acc-Off-Run-Start) Momentary Start | Diecast | 1 | None | No | Mixed |  | Metal |  | 83373 | Catalog item | Ground terminal shorts to housing in Start position | SW,ROT,3POS,IGN,2POL,4BLD,2NUT
956-4300 | 4 Position (Acc-Off-Run-Start) Momentary Start | Diecast | 3/4 | None | No | Mixed |  | Metal |  |  | Special Order | Blade terminals | SW IGN 3POS
956-4304 | 4 Position (Acc-Off-Run-Start) Momentary Start | Diecast | 3/4 | None | No | Mixed |  | Metal |  | 83373 | Catalog item |  | SW IGN&ACC 3POS
956-4305 | 4 Position (Acc-Off-Run-Start) Momentary Start | Diecast | 3/4 | O-ring seal in bushing and gasket seal in base | No | Mixed |  | Metal |  | 83373 | Special Order |  | SW IGN & ACC 3POS
956-4306 | 4 Position (Acc-Off-Run-Start) Momentary Start | Diecast | 3/4 | None | No | Keyed Alike | N/A | Hencol | Short |  | Special Order |  | SW IGN&ACC 3POS
956-4307 | 4 Position (Acc-Off-Run-Start) Momentary Start | Diecast | 3/4 | O-ring seal in bushing | No | Keyed Alike | N/A | Hencol | Short |  | Catalog item |  | SW IGN&ACC 3POS
956-4311 | 4 Position (Acc-Off-Run-Start) Momentary Start | Diecast | 3/4 | O-ring seal in bushing and gasket seal in base | No | Mixed |  | Metal |  | 83373 | Catalog item | Blade terminals | SW IGN&ACC 3POS
956-4354 | 4 Position (Acc-Off-Run-Start) Momentary Start | Diecast | 3/4 | None | No | Mixed |  | Metal |  | 83373 | Special Order | Ground terminal shorts to housing in Start position
956-4361 | 4 Position (Acc-Off-Run-Start) Momentary Start | Diecast | 3/4 | O-Ring Seal in bushing | No | Keyed Alike | N/A | Hencol | Short |  | Special Order | Ground terminal shorts to housing in Start position | SW IGN 2POS
956-4704 | 4 Position (Acc-Off-Run-Start) Momentary Start | Diecast | 7/8 | None | No | Mixed |  | Metal |  | 83373 | Catalog item |  | SW IGN 2POS
956-4708 | 4 Position (Acc-Off-Run-Start) Momentary Start | Diecast | 7/8 | O-ring seal in bushing and gasket seal in base | No | Keyed Alike | N/A | Hencol | Short |  | Special Order |  | SW IGN 2POS
956-5106 | 3 Position (Off-Run-Start) Momentary Start | Diecast | 1 | None | No | Keyed Alike | N/A | Hencol | Short |  | Special Order | No Acc terminal | SW IGN 2POS
956-5109 | 3 Position (Off-Run-Start) Momentary Start | Diecast | 1 | Gasket seal in base | No | N/A | N/A | Lever | Military |  | Catalog item | Silver contacts higher current | SW IGN&ACC 2POS
956-5122 | 3 Position (Off-Run-Start) Momentary Start | Diecast | 1 | O-ring seal in bushing and gasket seal in base | No | Mixed |  | Metal |  | 83373 | Catalog item |  | SW IGN&ACC 2POS
956-5124 | 3 Position (Off-Run-Start) Momentary Start | Diecast | 1 | None | No | Keyed Alike | N/A | Hencol | Short |  | Special Order |  | SW IGN&ST 3POS
956-5128 | 3 Position (Off-Run-Start) Momentary Start | Diecast | 1 | O-ring seal in bushing and gasket seal in base | No | Keyed Alike | CH751 | Metal |  |  | Special Order | Ground terminal shorts to housing in Start position | SW,IGN,3 POS
956-5304 | 3 Position (Off-Run-Start) Momentary Start | Diecast | 3/4 | None | No | Mixed |  | Metal |  | 83373 | Special Order | No Acc terminal | SW IGN&ST 4POS
956-5307 | 3 Position (Off-Run-Start) Momentary Start | Diecast | 3/4 | None | No | Keyed Alike | N/A | Hencol | Short |  | Catalog item | No Acc terminal | SW IGN & ST 3_POS, NO KNOBS
956-5348 | 3 Position (Off-Run-Start) Momentary Start | Diecast | 3/4 | None | No | Keyed Alike | N/A | Hencol | Short |  | Special Order | Ground terminal shorts to housing in Start position | SW IGN 2POS
95655-06 | 3 Position (Off-On1- On 1&2) | Diecast | 3/4 | None | No | N/A | N/A | N/A |  |  | Special Order | 2 circuit switch. No keys | SW IGN 2POS
95655-07 | 3 Position (Off-On1- On 1&2) | Diecast | 3/4 | None | No | N/A | N/A | Lever | Long |  | Special Order | 2 circuit switch | SW IGN 2POS
956-6104 | 3 Position (Acc-Off-Run) NO Start | Diecast | 1 | None | No | Mixed |  | Metal |  | 83373 | Catalog item |  | SW,ROT,IGN,2POS
956-6107 | 3 Position (Acc-Off-Run) NO Start | Diecast | 1 | O-ring seal in bushing and gasket seal in base | No | Keyed Alike | N/A | Hencol | Short |  | Catalog item |  | SW IGN 2POS
95663-04 | Magneto 3 Position (Off-Run-Start) Mom. Start | Steel | 5/8 | None | No | Keyed Alike | N/A | Hencol | Short |  | Special Order | Magneto terminal grounded to case in Off position | SW,IGN,2POS
95663-04 | Magneto 3 Position (Off-Run-Start) Mom. Start | Steel | 5/8 | O-ring seal in bushing | No | Keyed Alike | N/A | Hencol | Short |  | Catalog item | Blade terminals | SW,IGN,2POS
956-6307 | 3 Position (Off-Run-Start) Momentary Start | Diecast | 3/4 | O-ring seal in bushing and gasket seal in base | No | Keyed Alike | N/A | Hencol | Short |  | Catalog item |  | SW IGN&ST 4POS
956-6307 | 3 Position (Acc-Off-Run) NO Start | Diecast | 3/4 | O-ring seal in bushing and gasket seal in base | No | Keyed Alike | N/A | Hencol | Short |  | Catalog item |  | SW IGN&ST 4POS
956-6309 | 3 Position (Off-Run-Start) Momentary Start | Diecast | 3/4 | None | No | N/A | N/A | N/A |  |  | Special Order | No lock cylinder | SW IGN 2POS
956-6310 | 3 Position (Acc-Off-Run) NO Start | Diecast | 3/4 | O-ring seal in bushing and gasket seal in base | No | Keyed Alike | N/A | Hencol | Short |  | Special Order | 30A Acc circuit | SW IGN 2POS
956-7104 | 2 Position (Off-Run) | Diecast | 1 | None | No | Mixed |  | Metal |  | 83373 | Special Order | No Acc terminal | SW IGN 2POS
956-7106 | 2 Position (Off-Run) | Diecast | 1 | None | No | Keyed Alike | N/A | Hencol | Short |  | Special Order | No Acc terminal | SW,ROT,2POS,IGN,KEY,SCW
956-7107 | 2 Position (Off-Run) | Diecast | 1 | O-ring seal in bushing and gasket seal in base | No | Keyed Alike | N/A | Hencol | Short |  | Special Order | No Acc terminal | SW IGN 2POS
956-7304 | 2 Position (Off-Run) | Diecast | 3/4 | None | No | Mixed |  | Metal |  | 83373 | Special Order | No Acc terminal | SW,ROT,3POS,IGN,KEY,SCW
956-7307 | 2 Position (Off-Run) | Diecast | 3/4 | O-ring seal in bushing and gasket seal in base | No | Keyed Alike | N/A | Hencol | Short |  | Special Order | No Acc terminal | SW IGN&ST 3POS
956-8111 | 2 Position (Off-Run) | Diecast | 1 | None | No | Keyed Alike | CH528 | Metal |  |  | Special Order |  | SW IGN&ST 3POS
956-8117 | 2 Position (Off-Run) | Diecast | 1 | None | No | Keyed Alike | CH526 | Metal |  |  | Special Order |  | SW,ROT,3POS,IGN,KEY,SCW, AHW
956-9100 | 4 Position (Glow-Acc-Run-Start) Momentary Start | Diecast | 1 | O-ring seal in bushing and gasket seal in base | No | Keyed Alike | N/A | Hencol | Short |  | Catalog item | Diesel Start circuit with Momentary Glow plug position | SW IGN&ST 3POS
956-9109 | 4 Position (Glow-Acc-Run-Start) Momentary Start | Diecast | 1 | O-ring seal in bushing and gasket seal in base | No | N/A | N/A | Lever | Long |  | Special Order |  | SW IGN&ST 3POS
9576-06 | 3 Position (Off-Run-Start) Momentary Start | Steel | 3/8 | None | No | N/A | N/A | N/A |  |  | Special Order | Push Pull Start Switch Same as 9576 except no knob | SW,ROT,IGN_&_START,3POS
9577-01 | 2 Position (Off-Run) | Diecast | 3/4 | None | No | Keyed Alike | CH512 | Metal |  |  | Special Order |  | SW,ROT,IGN,_&_START,3POS
9577-07 | 2 Position (Off-Run) | Diecast | 3/4 | None | No | Keyed Alike | CH501 | Metal |  |  | Special Order |  | SW IGN 2POS
9577-15 | 2 Position (Off-Run) | Diecast | 3/4 | None | No | Keyed Alike | CH528 | Metal |  |  | Special Order |  | SW IGN&ST 4POS
9577-19 | 2 Position (Off-Run) | Diecast | 3/4 | None | No | Keyed Alike | C250 | Metal |  |  | Special Order |  | SW IGN&ACC 3POS
9577-27 | 2 Position (Off-Run) | Diecast | 3/4 | None | No | Mixed | 250 | Metal |  |  | Special Order | Blade terminals | SW IGN 2POS
9577-33 | 2 Position (Off-Run) | Diecast | 3/4 | O-ring seal in bushing and gasket seal in base | No | Keyed Alike | NG100 | Metal |  |  | Special Order |  | SW IGN&ST 3POS
9577-35 | 2 Position (Off-Run) | Diecast | 3/4 | None | No | Keyed Alike | CH512 | Metal |  |  | Special Order | Blade terminals | SW IGN&ST 3POS
9577-36 | 2 Position (Off-Run) | Diecast | 3/4 | None | No | N/A | N/A | Lever | Military |  | Special Order | Blade terminals | SW IGN&ST 4POS
9577-37 | 2 Position (Off-Run) | Diecast | 3/4 | None | No | Keyed Alike | CH501 | Metal |  |  | Special Order | Blade terminals | SW IGN&ST 4POS
9579-02 | 4 Position (Acc-Off-Run-Start) Momentary Start | Diecast | 3/4 | None | No | Keyed Alike | CH505 | Metal |  | 83379 | Catalog item |  | SW IGN&ST 4POS
9579-14 | 4 Position (Acc-Off-Run-Start) Momentary Start | Diecast | 3/4 | None | No | Mixed |  | Metal |  |  | Special Order |  | SW IGN&ST 4POS
9622-01 | 2 Position (Off-Run) | Steel | 3/4 | None | No | Mixed | EL101-EL136 | Metal |  |  | Catalog item | Key out in Off and On | SW IGN&ST 4POS
M-288 | 2 Position (Off-Run) | Steel | 5/8 | O-ring seal in bushing | No | N/A | N/A | Lever | Long |  | Catalog item | Silver contacts, higher current 50A | SW,IGN & ST, 4POS
M-488 | 2 Position (Off-Run) | Brass | 5/8 | None | No | Keyed Alike | N/A | Hencol | Short |  | Special Order |  | SW IGN & ST 4POS
M-489 | 2 Position (Off-Run) | Brass | 13/16 | None | No | 10 Codes | CH5XX | Metal |  | 83379 | Catalog item | Long neck | SW,ROT,3POS,IGN,KEY,SCW
M-489-03 | 2 Position (Off-Run) | Brass | 13/16 | O-ring seal in bushing | No | 10 Codes | CH5XX | Metal |  | 83379 | Catalog item | Long neck | SW,ROT,3POS,IGN,KEY,SCW
M-489-09 | 2 Position (Off-Run) | Brass | 13/16 | None | No | 10 Codes | CH5XX | Metal |  | 83379 | Special Order | Hardware assembled | SW MAG/BAT IGN & ST
M-497 | 2 Position (Off-Run) | Brass | 1/2 | None | No | N/A | N/A | Lever | Long |  | Catalog item |  | SW IGN&ST 3POS
M-550 | 3 Position (Off-Run-Start) Momentary Start | Brass | 13/16 | None | No | 10 Codes | CH5XX | Metal |  | 83379 | Catalog item | No Acc terminal
M-550-04 | 3 Position (Off-Run-Start) Momentary Start | Brass | 13/16 | None | No | 10 Codes | CH5XX | Metal |  | 83379 | Special Order | No Acc terminal Blade terminals
M-550-14 | 3 Position (Off-Run-Start) Momentary Start | Brass | 13/16 | Boot in facenut | No | Mixed | CH5XX | Metal |  | 83379 | Catalog item | No Acc terminal
M-550-16 | 3 Position (Off-Run-Start) Momentary Start | Brass | 13/16 | None | No | 10 Codes | CH5XX | Metal |  |  | Special Order | No Acc terminal All hardware assembled
M-550-25 | 3 Position (Off-Run-Start) Momentary Start | Brass | 13/16 | None | No | 10 Codes | CH5XX | Metal |  | 83379 | Catalog item | Snapcap No Acc terminal
M-550-28 | 3 Position (Off-Run-Start) Momentary Start | Brass | 13/16 | None | No | Keyed Alike | CH504 | Metal |  |  | Special Order | No Acc terminal
M-6110-01 | 3 Position (Off-Run-Start) Momentary Start | Brass | 13/16 | O-ring seal in bushing | No | 10 Codes | CH5XX | Metal |  |  | Catalog item | No Acc terminal
M-6110-02 | 3 Position (Off-Run-Start) Momentary Start | Brass | 13/16 | O-ring seal in bushing | No | Keyed Alike | CH506 | Metal |  |  | Special Order | No Acc terminal
M-6110-03 | 3 Position (Off-Run-Start) Momentary Start | Brass | 13/16 | O-ring seal in bushing | No | Keyed Alike | CH502 | Metal |  |  | Special Order | No Acc terminal
M-6110-05 | 3 Position (Off-Run-Start) Momentary Start | Brass | 13/16 | O-ring seal in bushing | No | Keyed Alike | CH523 | Metal |  |  | Special Order | No Acc terminal
M-6110-06 | 3 Position (Off-Run-Start) Momentary Start | Brass | 13/16 | O-ring seal in bushing | No | Keyed Alike | CH506 | Metal |  |  | Special Order | Snapcap No Acc terminal
M-676 | 2 Position (Off-Run) | Steel | 3/4 | None | No | Mixed | 250 | Metal |  |  | Catalog item
M-700 | 4 Position (Acc-Off-Run-Start) Momentary Start | Diecast | 3/4 | None | No | Mixed | 250 | Metal |  | 83379 | Catalog item
M-701 | 3 Position (Off-Run-Start) Momentary Start | Diecast | 3/4 | None | No | Mixed | 250 | Metal |  | 83379 | Special Order
M-702 | 2 Position (Off-Run) | Diecast | 3/4 | None | No | Mixed | 250 | Metal |  | 83406 | Catalog item
M-703 | 2 Position (On 1 - On 2) | Steel | 3/4 | None | No | Mixed |  | Metal |  | 83379 | Catalog item | Key removable in both positions
M-711 | 3 Position (Off-Run-Start) Momentary Start | Diecast | 3/4 | None | No | Mixed | 250 | Metal |  | 83379 | Catalog item | No Acc terminal
M-711-06 | 3 Position (Off-Run-Start) Momentary Start | Brass | 3/4 | None | No | Keyed Alike | NG1100 | Metal |  |  | Special Order
M-712 | 4 Position (Acc-Off-Run-Start) Momentary Start | Brass | 13/16 | None | No | 10 Codes | CH5XX | Metal |  | 83379 | Catalog item | Hardware loose
M-712-02 | 4 Position (Acc-Off-Run-Start) Momentary Start | Brass | 13/16 | O-ring seal in bushing | No | 10 Codes | CH5XX | Metal |  | 83379 | Catalog item
M-712-09 | 4 Position (Acc-Off-Run-Start) Momentary Start | Brass | 13/16 | Boot in facenut | No | 10 Codes | CH5XX | Metal |  | 83379 | Catalog item
M-712-14 | 4 Position (Acc-Off-Run-Start) Momentary Start | Brass | 13/16 | O-ring seal in bushing | No | Keyed Alike | CH751 | Metal |  |  | Special Order | No key supplied with switch
M-712-18 | 4 Position (Acc-Off-Run-Start) Momentary Start | Brass | 13/16 | None | No | 10 Codes | CH5XX | Metal |  |  | Special Order | Hardware assembled
M-832 | Magneto 3 Position (Off-Run-Start) Mom. Start | Plastic | 13/16 | O-ring seal in bushing | No | 5 Codes |  | Metal |  |  | Catalog item | Push to Choke | SW IGN&ST 4POS
M-850 | 3 Position (Off-Run-Start) Momentary Start | Plastic | 13/16 | O-ring seal in bushing | No | 5 Codes |  | Metal |  |  | Catalog item | Push to Choke
M-924 | Magneto 3 Position (Off-Run-Start) Mom. Start | Brass | 13/16 | O-ring seal in bushing | No | 12 Codes | CH5XX | Metal |  | 83379 | Catalog item | Push to Choke
M-932 | 3 Position (Off-Run-Start) Momentary Start | Brass | 13/16 | O-ring seal in bushing | No | 7 Codes | CH5XX | Metal |  | 83379 | Special Order | Push to Choke
M-95502 | 4 Position (Acc-Off-Run-Start) Momentary Start | Diecast | 3/4 | None | No | 10 Codes | CH5XX | Metal |  | 83379 | Special Order | Blade terminals
M-95602 | 2 Position (On 1 - On 2) | Diecast | 3/4 | None | No | 10 Codes | CH5XX | Metal |  | 83379 | Special Order | Blade terminals, key removable in both positions
Note on L1: gschwart: If item is special Order Minimum Order Quanity will apply